## Sheet1
Cycle Time (Xe, Kr) | 20 | sec
Scenario | Dilution | Pump Bypass | Separator Bypass | # of Loops | Gas Bypass | Impurity Factor | Decay Factor | REMOVAL CONSTANT | FORMULA | REMOVAL + CYCLE | PAPER VALUE
1 | 0.7276 | 0.1 | 0.01081 | 3 | 0.5 | 1 | 0.029306 | 0.0023596 | 0.0023387 | 0.00011694 | 0.34539
2 | - | 0.1 | 0.01081 | 3 | 0.5 | 1 | 0.029306 | 0.003243 | 0.0032157 | 0.00016079 | 0.34539
3 | - | 0.1 | 0.01081 | 3 | 0.5 | 0.9 | 0.029306 | 0.0029187 | 0.0028937 | 0.00014468 | 0.34539
4 | 0.7276 | 0.1 | 0.01081 | 3 | 0.5 | 0.9 | 0.029306 | 0.0021236 | 0.0021046 | 0.00010523 | 0.34539
5 | 0.7276 | 0.1 | 0.01081 | 3 | 0.5 | 0.7 | 0.029306 | 0.0016517 | 0.0016365 | 8.1827e-05 | 0.34539
6 | 0.7276 | 0.1 | 0.01081 | 3 | 0.5 | 0.5 | 0.029306 | 0.0011798 | 0.0011687 | 5.8434e-05 | 0.34539
7 | 0.7276 | 0.1 | 0.01081 | 3 | 0.5 | 0.2 | 0.029306 | 0.00047192 | 0.00046731 | 2.3366e-05 | 0.34539
Decay Constant
20 seconds
0.27 Hours
1000 | seconds
decay constant iondine
2.9306e-05 | s-1
1.3743

## Sheet3
Gas Removal Rate |  |  | Salt FP Removal Rate |  |  | Loop Decay Removal Rate |  |  | Reaction Rate Adjustment (Dilution)
Removal Mechanisms | Fraction |  | Removal Mechanism | Fraction |  | Removal Mechanism | Fraction |  | RR = (gamma)*Macro_X*Flux
Atom coming | 100% |  | Total FP Fraction | 116.3% |  | Total FP fraction | 116.3% | loops/s | gamma | constant
Bypass/Gas Stripping | 10% |  | Pump Bypass | 10% |  | Pump Bypass | 10% |  | flux | constant
# of Loops | 1 |  | Off-gas Bypass | 1.081% |  | Gas Bypass | 1% |  | micro_x | constant
Gas/Liquid Efficiency | 100% |  | Efficiency Factor | 99% |  | Gas Cleanup Bypass | 50%
Efficiency | 100% |  | # of Loops | 3 |  | Efficiency Factor | 99% |  | number density | Variable
Gas Bypass | 80% |  | Removal Constant | 0.0037346 |  | # of Loops | 3 | ???
Removal Constant | 0.08 |  |  |  |  | Removal Probability | 0.0017274 | atom/s | Let us assume 1 atom produced while irradiating the whole salt in the system
|  |  | This assumes that the 2 kg/s of salt in the bypass line gets stripped of all gaseous FP that are not already in the gaseous phase |  |  | Time until 100% Probability | 578.9103 | s
This assumes that ALL FP in the sparged salt are removed and are accounted for in the 19 L/min flow rate (FP saturated/non saturated). | [5 empty] | Decay Constant | 2.0928e-05 | atom/s
[6 empty] | Removal Fraction | 0.012116 |  | mass salt system | 138541.36
[7 empty] | 0.021615 |  | mass salt reactor | 100802.38
[6 empty] | Velocity Calculation |  |  | ratio | 0.7276
[6 empty] | Mass Flow Rate | 1665 | kg/s
[6 empty] | Salt Density | 3353.33 | kg/m3 | volume salt sys | 41.3124
How to measure sparging efficiency? | [5 empty] | Pipe Diameter | 0.1524 | m | volume salt rx | 30.0604
[6 empty] | Pipe Radius | 0.0762 | m | ratio | 0.72764
R = Lambda*N | [5 empty] | Cross Sectional Area | 0.018241 | m2
Removal Mechanisms | ======== |  |  |  |  | Velocity | 27.2194 | m/s | Removal Constant | 0.72764
Lambda | [5 empty] | ------------------------------------------------------------------------
Gas Removal | 0.08 |  |  |  |  | Primary Fuel Loop length | 23.4 | m | Removal Constant | 0.27236
Salt Removal | 0.0037346 |  |  |  |  | # of Loops | 1.1632 | times
Decay Removal | 0.012116
SUBTOTAL | 0.09585 |  |  |  |  | 0.055169 |  |  | A=L*N | N=A/L
Existance (Dilution) | 0.27236
TOTAL | 0.36821 | [7 empty] | 859.6818 | s
[6 empty] | Decay Constant | 3 | atom/s
[6 empty] | Removal Fraction | 0.0051821 |  | Decay Constant | 2.0928e-05 | /s | 0.017992
[7 empty] | 1736.7309 |  | Half Life | 33120.0109 | s | 0.025957
38.5259
Gas Removal Rate
Removal Mechanisms | Fraction
Atom coming | 116.3% |  | 0.000691 | atom | x | 1447.178
Bypass | 100% |  |  | sec
# of Loops | 3
Gas/Liquid Efficiency | 99.99%
Efficiency | 99%
Composition | 0.1% | IMPORTANT HE BUBBLE COMPOSITION
Gas Bypass | 20% |  | robertson bypass lower |  | HIGHER HOLDUP TIMES
Removal Constant | 0.00069081 |  | Gives accurate values |  | LOWER GAS BYPASS
Gas Removal Rate
Removal Mechanisms | Fraction
Atom coming | 116.3%
Bypass | 100%
# of Loops | 3
Gas/Liquid Efficiency | 10% |  |  |  |  | Loop Decay Removal Rate
Efficiency | 90% |  |  |  |  | Removal Mechanism | Fraction
Composition | 100% |  |  |  |  | Total FP fraction | 116% | loops/s
Burnup | 99.1% |  |  |  |  | Pump Bypass | 10%
Graphite | 35.3% |  |  |  |  | Gas Bypass | 100%
Decay | 96.6% |  |  |  |  | Gas Cleanup Bypass | 50%
Gas Bypass | 50% |  |  |  |  | Efficiency Factor | 100%
Removal Constant | 0.053061 |  |  |  |  | # of Loops | 3 | ???
[6 empty] | Removal Probability | 0.174 | atom/s
[6 empty] | Time until 100% Probability | 5.7471 | s
Gas Removal Rate | [5 empty] | Decay Constant | 2.0928e-05 | atom/s
Removal Mechanisms | Fraction |  |  |  |  | Removal Fraction | 0.00012028
Generation Rate | [6 empty] | 0
Bypass
# of Loops
Gas/Liquid Efficiency
Efficiency
Composition
Burnup
Graphite
Decay
Gas Bypass
Removal Constant | 0

## Sheet2
| MSDR-750 | MSDR-7.5 | [5 empty] | Conversion | 6.242e+18 | MeV/MJ
Thermal Power | 750 | 7.5 | [5 empty] | Conversion | 200 | MeV/fission
Generation Rate | 2.3408e+19 | 2.3408e+17 | [5 empty] | Xenon Yield | 0.064 | Fraction
Xe Gen.Rate | 1.4981e+18 | 14980800000000000 | [5 empty] | Xenon Decay | 32904 | seconds
Burnup Rate | TRITON* | TRITON*
Decay Outside Core | 0.00087028 | 4.2131e-05
Migration to Graphite | ASSUMED | ASSUMED |  |  |  |  | MSDR 750 | MSDR-7.5
Migration to Bubbles | ASSUMED | ASSUMED |  |  |  | Primary Fuel Salt Volume | 41.3124 | 2 | m3
Stripping Efficiency | 0.0055169 | 0.00031545 |  |  |  | Core Fuel Salt Volume | 30.0604 | 0.70792
Removal (m3/s) | 0.0063872 | 0.00035758 |  |  |  | Flow Rate through stripper | 0.055169 | 0.0031545 | m3/s
Removal (/s) | 0.00021248 | 0.00050512 |  |  |  | Stripping Efficiency | 0.1 | 0.1 | fraction
0.00063743
Average Fuel Power Dens. |  | 14 | kW/liter
Max Fuel Power Dens |  | 31 | kW/liter
Density Fuel |  | 134 | lb/ft3
|  | 4.7322 | 0.035315 | ft3/liter | lb/liter
|  | 2.1465 | kg/liter |  |  | USE EVERYTHING FROM REPORT
|  | 6.5223 | kW/kg |  |  | BUILD MODEL MSRE | SCALE UNIT CELL
|  | 6522.3194 | MW/kg |  |  | PYTHON PLOTTING FLUX SPECTRA
|  | 6522319.3535 | MW/MTU
Integral